## Sheet1
Electronically Display Sign Calculation
Supplier | All Traffic Solution
Contractor | Florida Professional Engineering Services, Inc.
Address | 8119 Whispering Palm Fr. Boca Raton, FL 33496
Engineer | Mufid Abu-Zahra
Project Name | Electronically Display Sign shield 15
Project Number | 2019-ATS-001
Project Address | 12950 Worldgate Drive, Suite 310, Herndon, VA 20170
State | Florida
Velocity Pressure (qz) = 0.00256(Kz)(Kzt)(Kd)(V)(V)(I)
Kz : | Velocity pressure exposure coefficient for terrain with low-lying obstruction | 0.87
Kzt: | Change of pressure modifier when wind descend from hills to flat terrain | 1
Kd: | Wind directionality modifier | 1
V: | Wind velocity Mile/Hr | 150
I: | Importance factor | 1.2
qz = | Lb/Ft*2 | 60.1344
Resultant Force (RF) = (qz)(G)(Cf)(Af)
G: | Gust affect modifier | 0.85
Cf: | Force coefficient for above ground sign | 1.2
|  | Width (Ft) | Height (Ft) | Area (Ft*2)
Af: | Area of the Sign = Width X Height | 2 | 2.025 | 4.05
RF: | Lb | 248.4152
F | Bolt force
2 bolts
F1 + F2 = | RF | 248.42
F1 = F2=F
F | 248.42/2 | 124.21
σN | Normal stress = F/Abolt
A= | 𝜋𝑟^2
A= | 5/16" bolt | 0.07666
σN = | 124.21/0.0767 | 1620.268
σm | Bending stress = MC/I
M = | F.C
F = | RF | 248.42
C = | sign centerline to edge | 12
I = | (1/12)(BH^3)
B = | Thickness 3/32" | 0.093
H = | Heigh = 8 | 8
I = |  | 3.968
σm = |  | 9015.2419
σT = | σN + σM PSI | 10635.51
σy = | Bolt Yield Point (PSI) | 36300
Conclusion: | Bolt Yield point Significantly exceed the combined stress load. Electronically display sign significantly exceed the FDOT requirements

## Sheet2
Electronically Display Sign Calculation
Supplier
Contractor | Florida Professional Engineering Services, Inc.
Address | 8119 Whispering Palm Fr. Boca Raton, FL 33496
Engineer | Mufid Abu-Zahra
Project Name | SHIELD RADAR SPEED SIGN shield 12
Project Number | 2019-ATS-001
Project Address
State | Florida
Velocity Pressure (qz) = 0.00256(Kz)(Kzt)(Kd)(V)(V)(I)
Kz : | Velocity pressure exposure coefficient for terrain with low-lying obstruction | 0.87
Kzt: | Change of pressure modifier when wind descend from hills to flat terrain | 1
Kd: | Wind directionality modifier | 1
V: | Wind velocity Mile/Hr | 150
I: | Importance factor | 1.2
qz = | Lb/Ft*2 | 60.1344
Resultant Force (RF) = (qz)(G)(Cf)(Af)
G: | Gust affect modifier | 0.85
Cf: | Force coefficient for above ground sign | 1.2
|  | Width (Ft) | Height (Ft) | Area (Ft*2)
Af: | Area of the Sign = Width X Height | 1.2917 | 2.1917 | 2.8309
RF: | Lb | 173.6393
F | Bolt force
2 bolts
F1 + F2 = | RF | 173.64
F1 = F2=F
F | 173.64/2 | 86.82
σN | Normal stress = F/Abolt
A= | 𝜋𝑟^2
A= | 5/16" bolt | 0.07666
σN = | 86.82/0.0767 | 1132.531
σm | Bending stress = MC/I
M = | F.C
F = | RF | 173.64
C = | sign centerline to edge | 7.75
I = | (1/12)(BH^3)
B = | Thickness 3/32" | 0.093
H = | Heigh = 13.5" | 13.5
I = |  | 19.0679
σm = |  | 546.9532
σT = | σN + σM (PSI) | 1679.4842
σy = | Bolt Yield Point (PSI) | 36300
Conclusion: | Bolt Yield point Significantly exceed the combined stress load. Electronically display sign significantly exceed the FDOT requirements